## Sheet1
Parts | Qty | Value | Description
C1, C2, C8, C9 | 4 | 10n | Multilayer Ceramic Capacitors MLCC - SMD/SMT 10nF 100V 0805 RoHS
C11 | 1 | 1u | Multilayer Ceramic Capacitors MLCC - SMD/SMT 1uF 50V 0805 RoHS
C13 | 1 | 220u 10V | Aluminum Electrolytic Capacitors - SMD 220uF ±20% 16V SMD,6.3x7.7mm RoHS
C3, C6, C10, C12, C14 | 5 | 100n | Multilayer Ceramic Capacitors MLCC - SMD/SMT 100nF 50V 0805 RoHS
C4, C5 | 2 | 22p | Multilayer Ceramic Capacitors MLCC - SMD/SMT 22pF 50V 0805 RoHS
C7 | 1 | 100u 35V | Aluminum Electrolytic Capacitors - SMD 100uF ±20% 35V SMD,6.3x7.7mm RoHS
D1 | 1 | SM4007PL | Diodes - General Purpose 1kV 1A 1.1V @ 1A SOD-123FL RoHS
D2 | 1 | BAV199 | Diodes - General Purpose 85V 160mA 1.25V @ 150mA SOT-23(SOT-23-3) RoHS
F1 | 1 | PTC 750mA | PTC Resettable Fuses 1206 RoHS
IC1 | 1 | GS8591 | Precision OpAmps SOT-23-5 RoHS
IC3 | 1 | 78M05 | Linear Voltage Regulators TO-252-2(DPAK) RoHS
LED1 | 1 | Green | Light Emitting Diodes (LED) Green 525~530nm 500~1080mcd@20mA Top View 1206 RoHS
NTC | 1 | 10k | NTC Thermistors 10KOhms ±5% 3950K 0805 RoHS
Q1 | 1 | AO3406 / CJ2306 | MOSFET N Trench 30V 3.16A 3V @ 250uA 47 mΩ @ 3.5A,10V SOT-23(SOT-23-3) RoHS
R1, R2, R8, R9, R11, R16, R17 | 7 | 10k | Chip Resistor - Surface Mount 10KOhms ±1% 1/8W 0805 RoHS
R12, R13 | 2 | 4k7 | Chip Resistor - Surface Mount 4.7KOhms ±1% 1/8W 0805 RoHS
R15 | 1 | 3k | Chip Resistor - Surface Mount 3KOhms ±1% 1/8W 0805 RoHS
R18 | 1 | 330 | Chip Resistor - Surface Mount 330Ohms ±1% 1/8W 0805 RoHS
R19 | 1 | 15k | Chip Resistor - Surface Mount 15KOhms ±1% 1/8W 0805 RoHS
R3 | 1 | 1M | Chip Resistor - Surface Mount 1MOhms ±1% 1/8W 0805 RoHS
R4 | 1 | 100k | Chip Resistor - Surface Mount 100KOhms ±1% 1/8W 0805 RoHS
R5, R14, R20 | 3 | 470k | Chip Resistor - Surface Mount 470KOhms ±1% 1/8W 0805 RoHS
R6 | 1 | 150 | Chip Resistor - Surface Mount 150Ohms ±1% 1/8W 0805 RoHS
R7, R10 | 2 | 1k | Chip Resistor - Surface Mount 1KOhms ±1% 1/8W 0805 RoHS
U1 | 1 | ATMEGA328P-AU | ATMEL & AVR TQFP-32_7x7x08P RoHS
X2 | 1 | JST-XH-05 | Wire To Board / Wire To Wire Connector Plugin RoHS
Y1 | 1 | 16MHz | SMD Crystal Resonators 16MHz ±20ppm HC-49SMD RoHS
-no designator- | 1 | 33uF 35V | to be soldered on hot air connector pins 5 and 6