## Sheet1
Parts | Qty | Value | Description
CX1 | 1 | 10n | Suppression Capacitors 10nF ±10% Through Hole,P=10mm RoHS
D1 | 1 | SM4007PL | Diodes - General Purpose 1kV 1A 1.1V @ 1A SOD-123FL RoHS
D2 | 1 | P6KE440CA | TVS DO-15 RoHS
HS1 | 1 | HEATSINK | Heat Sinks 32*7*22 RoHS
K1 | 1 | HCP2-DC24V-C | Relays General Purpose Non Latching 24VDC DPDT 8A (440VAC , 120VDC) Max Plugin RoHS
M1 | 1 | GMY-001F | https://www.aliexpress.com/item/AC-100-265V-to-DC-24V-1A-Switching-Power-Supply-Module-Board-For-Replace-Repair/32862962719.html
OK1 | 1 | PC814 | DIP Optocouplers SMD-4 RoHS
OK2 | 1 | MOC3053S | Triac Optocouplers SMD-6 RoHS
Q1 | 1 | AO3406 | MOSFET N Trench 30V 3.16A 3V @ 250uA 47 mΩ @ 3.5A,10V SOT-23(SOT-23-3) RoHS
R1, R2, R3, R4 | 4 | 39k | Chip Resistor - Surface Mount 39KOhms ±5% 1/2W 2010 RoHS
R10 | 1 | 39 | Metal Film Resistor (TH) 39Ohms ±1% 1W Axial RoHS
R11 | 1 | 10D431K | Varistors 350V 430(387~473) 710V 2.5KA Through Hole RoHS
R5 | 1 | 1k | Chip Resistor - Surface Mount 1KOhms ±1% 1/8W 0805 RoHS
R6 | 1 | 10k | Chip Resistor - Surface Mount 10KOhms ±1% 1/8W 0805 RoHS
R7 | 1 | 330 | Chip Resistor - Surface Mount 330Ohms ±1% 1/8W 0805 RoHS
R8 | 1 | 360 | Chip Resistor - Surface Mount 360Ohms ±5% 3/4W 2010 RoHS
R9 | 1 | 330 | Chip Resistor - Surface Mount 330Ohms ±5% 3/4W 2010 RoHS
T1 | 1 | BTA16 | Thyristors - TRIACs Two-way thyristor 600V TO-220(TO-220-3) RoHS
X1 | 1 | JST-XH-02-PIN | Wire To Board / Wire To Wire Connector Plugin RoHS
X2 | 1 | JST-XH-03-PIN | Wire To Board / Wire To Wire Connector DIP RoHS
X3 | 1 | 7.62mm Screw Terminal | Barrier Terminal Blocks 7.62mm RoHS OR Blade Terminals
X4 | 1 | JST-XH-05-PIN | Wire To Board / Wire To Wire Connector Plugin RoHS
X5 | 1 | B3P-VH | Wire To Board / Wire To Wire Connector P=3.96mm RoHS
- | 4 | PCB nylon standoff | 3mm hole size 5mm height self retaining spacers